## Home
Pump System Hydraulic Calculation
Purpose
1. Calculate centrifugal pump head and power.
2. Calculate suction and discharge pressure drops and verify pipe size.
3. Calculate NPSH and verify installation elevation.
Legend
Manual input | Input Design Data
Calculated output | Output Calculation Results
Calculation Procedure
1. Clear the left and right columns before starting and after completing a calculation. Do not clear data during calculation.
2. Complete the suction-section calculation, then click Update Suction to refresh the result.
3. If the pump outlet pipe is not segmented, complete the discharge-section calculation and click Update Discharge.
4. If the outlet pipe is segmented, enter the segment count and data. Complete each segment in order and refresh its result after each calculation.
5. When finished, click Update Discharge and then Output Results Summary.
Notes
1. When a segment or the full calculation is complete, the ◆→ prompt appears. Click the corresponding button.
2. Use the same pressure basis throughout. If equipment pressure is gauge or absolute, use the same basis for vapor pressure in the NPSH calculation.
3. Calculated pump suction and discharge pressures use the same pressure basis.
4. Control and button functions are irreversible and cannot be undone.
5. Do not insert or delete rows, columns, or cells, or modify read-only cells. These actions may disable calculations or buttons.
References
1. Chemical Engineering Principles
2. Petrochemical Design Handbook, Volume 4: System Design
3. Chemical Process Design Handbook (2003)
4. Chemical Plant System Design — Cai Erfu
Feedback: chem_zb@sina.com

## Process Calculation
Pipe Pressure Drop (Incompressible Fluid) + Centrifugal Pump Sizing
1. Static Pressure Drop | [5 empty] | Pressure Drop Calculation Results Summary
| △PZZ 2 Z 1ρg /1000 | [5 empty] | Tag No. |  | Material
Input | Z 1 |  |  | m | 0.5 |  | ρ | Density | kg/m³
| Z 2 |  |  | m | 6 |  | μ | Viscosity | m Pa·s
| ρ | Density |  | kg/m³ | 1000 |  | QV | Vol. Flow Rate | m³/h
[7 empty] | u | Actual Velocity | m/s
Output | △PZ | Static Pressure Drop |  | k Pa |  |  | d | Pipe Inner Diameter | mm
[7 empty] | L | Straight Pipe Length | m
2.Velocity Head | [6 empty] | L' | Equiv.Length | m
[7 empty] | △Z |  | m
| PUu 2×ρ/2000 | [5 empty] | ε | Pipe Wall Absolute Roughness | mm
Input | QV | Vol. Flow Rate |  | m³/h | 200 |  | Re | Reynolds Number | ──
| QM | Mass Flow Rate |  | kg/h |  |  | λ | Friction Coefficient | ──
| u' | Design Velocity |  | m/s
| u | Actual Velocity |  | m/s
| ρ | Density |  | kg/m³ |  |  | △PZ | Static Pressure Drop | k Pa
[7 empty] | △PF | Total Friction Pressure Drop | k Pa
Output | PU | Velocity Head |  | k Pa |  |  | ┏△PF'' | Straight Pipe Section Pressure Drop | k Pa
[7 empty] | ┣△Pi A | Local (Fitting) Pressure Drop | k Pa
[7 empty] | ┗△Pi B | Equipment Entry/Exit ΔP | k Pa
Red×u×ρ/μ
Input | d | Pipe Inner Diameter |  | mm | 200 |  | △PTOTAL | Total Pressure Drop | k Pa
| u | Actual Velocity |  | m/s
| ρ | Density |  | kg/m³
| μ | Viscosity |  | m Pa·s | 1 | Pump Calculation
| ε | Pipe Wall Absolute Roughness |  | mm | 0.1
[7 empty] | PE 1 | Suction Equipment Pressure | k Pa | 100
Output | Re | Reynolds Number |  |  |  |  | LE 1 | Suction Equipment Min. Liquid Level | mm
[7 empty] | PE 2 | Target Equipment Pressure | k Pa | 100
3.Pressure Drop Section | [6 empty] | LE 2 | Target Equipment Max Liquid Level | mm
Straight Pipe Section | [5 empty] | Suction Pressure
| △PF''λL / dρu 2/2 | [5 empty] | PINPE 1△PLE 1△PZ 1△PF 1△PU 1
Input | L | Straight Pipe Length |  | m | 256
| d | Pipe Inner Diameter |  | mm |  | Input | PE 1 | Suction Equipment Pressure | k Pa | 100
| u | Actual Velocity |  | m/s |  |  | LE 1 | Suction Equipment Min. Liquid Level | mm | 0 |  | 150
| ρ | Density |  | kg/m³ |  |  | △PZ 1 | Suction Static Pressure Drop | k Pa | 39.24 |  | 6
| λ | Friction Coefficient |  | ── |  |  | △PF 1 | Suction Total Friction Pressure Drop | k Pa | 0.95822 |  | -4
[7 empty] | PU 1 | Velocity Head | k Pa | 1.2354
Output | △PF'' | Straight Pipe Pressure Drop |  | k Pa | [5 empty] | 0
| △P 100 | 100 m Pressure Drop |  | k Pa |  | Output | PIN | Pump Suction Pressure | k Pa
[8 empty] | Equivalent Head | m
Local A
| △Pi AλL' / dρu 2/2 |  |  |  |  | Discharge Pressure
| u | Actual Velocity |  | m/s |  |  | POUTPE 2△PLE 2△PZ 2△PF 2△PU 2
| ρ | Density |  | kg/m³ | [6 empty] | 100
| λ | Friction Coefficient |  | ── |  | Input | PE 2 | Target Equipment Pressure | k Pa | 100
| L' | Equiv.Length |  | m |  |  | LE 2 | Target Equipment Max Liquid Level | mm | 0
| Pipe |  |  | Qty | Equiv.Length |  | △PZ 2 | Discharge Static Pressure Drop | k Pa | 53.955
|  | Elbow | 45° |  |  |  | △PF 2 | Discharge Total Friction Pressure Drop | k Pa | 56.4862 |  | 1.2354
|  |  | 90° | [7 empty] | 20.4419 | 100 | 150 | 128
|  | Globe Valve | Full Open | [7 empty] | 36.0443 | 200 | 200 | 256
|  | Angle Valve | Full Open
|  | Gate Valve | Full Open |  |  |  | PU 2 | Velocity Head | k Pa | 1.2354
3/4 Open
|  |  | 1/2 Open |  |  | Output | POUT | Pump Discharge Pressure | k Pa
|  |  | 1/4 Open |  |  |  |  | Equivalent Head | m
|  | Check Valve | Swing Type
|  | Butterfly Valve | Full Open |  |  | Head
|  | Tee |  |  |  |  | △PH | Pump Required | k Pa
[7 empty] | H | Pump Head | m
|  | Flowmeter | Orifice Plate |  |  | Power
|  |  | Venturi |  |  |  | PCALTQV×△PH/367×g
|  |  | Rotameter |  |  | Input | QV | Vol. Flow Rate | m³/h
|  | Other |  |  |  |  | △PH | Pump Required | k Pa
[7 empty] | E | Pump Efficiency | ── | 80%
Output | △Pi A | Local (Fitting) Pressure Drop |  | k Pa
[6 empty] | Output | PCALT | Pump Driver Power | k W
Local B | [6 empty] | P shaft | Pump Shaft Power | k W
△Pi Bξu 2/2ρ/1000
Input | u | Actual Velocity |  | m/s |  | NPSH
| ρ | Density |  | kg/m³ |  |  | NPSHa PINPV
| ξ | Local Resistance Coeff. |  | ── |  | Input | PV | Vapor Pressure at Suction Temperature | k Pa | 30
|  | Pipe→Equipment |  |  |  |  | NPSHr | Required Suction | m | 2
Equipment→Pipe
[6 empty] | Output | NPSHa | NPSH Available (Net Positive Suction Head) | m
Output | △Pi B | Equipment Entry/Exit ΔP |  | k Pa |  |  |  | NPSH Margin | m
Pump Calculation Result Summary
Total Pressure Drop | △PF△PF''△Pi A△Pi B | [5 empty] | Q | Flow Rate | m³/h
Input | △PF'' | Straight Pipe Section Pressure Drop |  | k Pa |  |  | H | Head | m
| △Pi A | Local (Fitting) Pressure Drop |  | k Pa |  |  | NPSHa | NPSH Available (Net Positive Suction Head) | m
| △Pi B | Equipment Entry/Exit ΔP |  | k Pa |  |  | PCALT | Driver Power | k W
[7 empty] | E | Efficiency | ──
Output | △PF | Total Friction Pressure Drop |  | k Pa |  |  | P shaft | Shaft Power | k W
Table 1εPipe Wall Absolute Roughnessmm
|  | Newoperation Non-corroded's Seamless steel pipe |  |  | 0.06~0.1
|  | Normal operating condition,Seamless steel pipe |  |  | 0.2
|  | Normal operating condition,Welded Steel Pipe Low corrosion's Seamless steel pipe |  |  | 0.2~0.3
|  | Heavily corroded/contaminated's Seamless steel pipe |  |  | 0.5~0.6
|  | Severely corroded's Steel Pipe |  |  | 1~3
|  | FALSE |  | 2
TRUE
396×d /ε×lg 3.7 d /ε
0.01

## Results Summary
Calculation Results Summary
Basic Data
[5 empty] | Suction Equipment Pressure |  | k Pa
| Density | ρ | kg/m³ |  | Suction Equipment Min. Liquid Level |  | mm
| Viscosity | μ | m Pa·s |  | Discharge Equipment Pressure |  | k Pa
| Vapor Pressure | PV | k Pa |  | Discharge Equipment Min. Liquid Level |  | mm
Suction Section
INPUT | Flow Rate | QV | m³/h | INPUT |  |  | m³/h
| Pipe Inner Diameter | d | mm
| Straight Pipe Length | L | m
| Suction Height | △Z | m |  |  |  | mm
| Pipe Wall Absolute Roughness | ε | mm
m
[5 empty] | Lift Height | △Z | m
OUTPUT | Inlet Velocity | u | m/s | OUTPUT | Outlet Velocity | u | m/s
| Static Pressure Drop | △PZ | k Pa |  | Static Pressure Drop | △PZ | k Pa
| Total Friction Pressure Drop | △PF | k Pa |  | Total Friction Pressure Drop | △PF | k Pa
Pump
| Flow Rate |  | m³/h |  | Inlet Pressure |  | k Pa
| Head |  | m |  | Outlet Pressure |  | k Pa
| Motor Power |  | k W |  | NPSH Available |  | m
Efficiency
| Shaft Power |  | k W |  | Model

## Results Output
Calculation Results Summary
Basic Data
[5 empty] | Suction Equipment Pressure |  | k Pa
| Density | ρ | kg/m³ |  | Suction Equipment Min. Liquid Level |  | mm
| Viscosity | μ | m Pa·s |  | Discharge Equipment Pressure |  | k Pa
| Vapor Pressure | PV | k Pa |  | Discharge Equipment Min. Liquid Level |  | mm
Suction Section
INPUT | Flow Rate | QV | m³/h | INPUT |  |  | m³/h
| Pipe Inner Diameter | d | mm
| Straight Pipe Length | L | m
| Suction Height | △Z | m |  |  |  | mm
| Pipe Wall Absolute Roughness | ε | mm
m
[5 empty] | Lift Height | △Z | m
OUTPUT | Inlet Velocity | u | m/s | OUTPUT | Outlet Velocity | u | m/s
| Static Pressure Drop | △PZ | k Pa |  | Static Pressure Drop | △PZ | k Pa
| Total Friction Pressure Drop | △PF | k Pa |  | Total Friction Pressure Drop | △PF | k Pa
Pump
| Flow Rate |  | m³/h |  | Inlet Pressure |  | k Pa
| Head |  | m |  | Outlet Pressure |  | k Pa
| Motor Power |  | k W |  | NPSH Available |  | m
Efficiency
| Shaft Power |  | k W |  | Model